## qi
00. Earlinet registered channel number | 900 | 901 | 902 | 903 | 904 | 905 | 906
01. ID (mi - Minsk, le - Leipzig, ba - Barselona, gr - Granada, ma - Madrid, etc.) | qi | qi | qi | qi | qi | qi | qi
02. Altitude over sea level | 46 | 46 | 46 | 46 | 46 | 46 | 46
03. Longitude | 120.22 | 120.22 | 120.22 | 120.22 | 120.22 | 120.22 | 120.22
04. Latitude | 36.04 | 36.04 | 36.04 | 36.04 | 36.04 | 36.04 | 53.917
05. Wavelength | 355 | 532 | 532 | 1064 | 607 | 387 | 532
06. Strobe (bin) in meters | 7.5 | 7.5 | 7.5 | 7.5 | 7.5 | 7.5 | 15
07. Polarization as specyfied by SCC | 0 | 3 | 2 | 0 | 1 | 1 | 0
08. Analog (0) or PC (1) | 0 | 0 | 0 | 0 | 1 | 1 | 1
09. Synchron noise | 0 | 0 | 0 | 0 | 0 | 0 | 0
10. Nonsynchron noise | 0 | 0 | 0 | 0 | 0 | 0 | 0
11. Nonlinerity | 0 | 0 | 0 | 0 | 0 | 0 | 0
12. Dynamic range (ADC - bit capacity, PC - MHz) | 16 | 16 | 16 | 16 | 16 | 16 | 14
13. Measurement delay in strobes (bins) | 0 | 0 | 0 | 0 | 0 | 0 | 0
14. Measurement delay in meters (+ half strobe for PC) | 0 | 0 | 0 | 0 | 3.75 | 3.75 | 7.5
15. Transform coefficient (DAQ_Range) from mV to quants for ADC (1 for PC) | 1 | 1 | 1 | 1 | 1 | 1 | 1
16. Background mode (1 - post, 0 - pre) | 1 | 1 | 1 | 1 | 1 | 1 | 1
17. Spectral Bandwidth (nm) | 1.3 | 1.5 | 1.5 | 6.8 | 16 | 11 | 3

## po
00. Earlinet registered channel number | 203 | 197 | 198 | 199 | 200 | 193 | 194 | 201 | 202 | 195 | 196
01. ID (mi - Minsk, le - Leipzig, ba - Barselona, gr - Granada, ma - Madrid, etc.) | po | po | po | po | po | po | po | po | po | po | po
02. Altitude over sea level | 819 | 819 | 819 | 819 | 819 | 819 | 819 | 819 | 819 | 819 | 819
03. Longitude | 15.48 | 15.48 | 15.48 | 15.48 | 15.48 | 15.48 | 15.48 | 15.48 | 15.48 | 15.48 | 15.48
04. Latitude | 40.38 | 40.38 | 40.38 | 40.38 | 40.38 | 40.38 | 40.38 | 40.38 | 40.38 | 40.38 | 40.38
05. Wavelength | 1064 | 532 | 532 | 532 | 532 | 355 | 355 | 607 | 607 | 387 | 387
06. Strobe (bin) in meters | 3.75 | 3.75 | 3.75 | 3.75 | 3.75 | 3.75 | 3.75 | 3.75 | 3.75 | 3.75 | 3.75
07. Polarization as specyfied by SCC | 0 | 3 | 3 | 2 | 2 | 0 | 0 | 1 | 1 | 1 | 1
08. Analog (0) or PC (1) | 0 | 0 | 1 | 0 | 1 | 0 | 1 | 0 | 1 | 0 | 1
09. Synchron noise | 0 | 0 | 0 | 0 | 0 | 0 | 0 | 0 | 0 | 0 | 0
10. Nonsynchron noise | 0 | 0 | 0 | 0 | 0 | 0 | 0 | 0 | 0 | 0 | 0
11. Nonlinerity | 0 | 0 | 0 | 0 | 0 | 0 | 0 | 0 | 0 | 0 | 0
12. Dynamic range (ADC - bit capacity, PC - MHz) | 12 | 12 | 20 | 12 | 20 | 12 | 20 | 12 | 20 | 12 | 20
13. Measurement delay in strobes (bins) | 0 | 0 | 5 | 0 | 5 | 0 | 5 | 0 | 5 | 0 | 5
14. Measurement delay in meters (+ half strobe for PC) | 0 | 0 | 1.875 | 0 | 1.875 | 0 | 1.875 | 0 | 1.875 | 0 | 1.875
15. Transform coefficient (DAQ_Range) from mV to quants for ADC (1 for PC) | 8.192 | 40.96 | 1 | 40.96 | 1 | 40.96 | 1 | 204.8 | 1 | 204.8 | 1
16. Background mode (1 - post, 0 - pre) | 1 | 1 | 1 | 1 | 1 | 1 | 1 | 1 | 1 | 1 | 1
17. Spectral Bandwidth (nm) | 0.5 | 0.5 | 0.5 | 0.5 | 0.5 | 0.5 | 0.5 | 0.5 | 0.5 | 0.5 | 0.5

## at
00. Earlinet registered channel number | 41 | 42 | 43 | 44 | 45
01. ID (mi - Minsk, le - Leipzig, ba - Barselona, gr - Granada, ma - Madrid, etc.) | at | at | at | at | at
02. Altitude over sea level | 212 | 212 | 212 | 212 | 212
03. Longitude | 23.78 | 23.78 | 23.78 | 23.78 | 23.78
04. Latitude | 37.96 | 37.96 | 37.96 | 37.96 | 37.96
05. Wavelength | 355 | 355 | 532 | 532 | 1064
06. Strobe (bin) in meters | 7.5 | 7.5 | 7.5 | 7.5 | 7.5
07. Polarization as specyfied by SCC | 0 | 0 | 0 | 0 | 0
08. Analog (0) or PC (1) | 0 | 1 | 0 | 1 | 0
09. Synchron noise | 0 | 0 | 0 | 0 | 0
10. Nonsynchron noise | 0 | 0 | 0 | 0 | 0
11. Nonlinerity | 0 | 0 | 0 | 0 | 0
12. Dynamic range (ADC - bit capacity, PC - MHz) | 12 | 20 | 12 | 20 | 12
13. Measurement delay in strobes (bins) | 3 | 3 | 3 | 3 | 3
14. Measurement delay in meters (+ half strobe for PC) | 0 | 3.75 | 0 | 3.75 | 0
15. Transform coefficient (DAQ_Range) from mV to quants for ADC (1 for PC) | 8.192 | 1 | 8.192 | 1 | 8.192
16. Background mode (1 - post, 0 - pre) | 1 | 1 | 1 | 1 | 1
17. Spectral Bandwidth (nm) | 1 | 1 | 0.5 | 0.5 | 0.97

## bu
00. Earlinet registered channel number | 89 | 94 | 95 | 96 | 97 | 98 | 99
01. ID (mi - Minsk, le - Leipzig, ba - Barselona, gr - Granada, ma - Madrid, etc.) | bu | bu | bu | bu | bu | bu | bu
02. Altitude over sea level | 93 | 93 | 93 | 93 | 93 | 93 | 93
03. Longitude | 26.03 | 26.03 | 26.03 | 26.03 | 26.03 | 26.03 | 26.03
04. Latitude | 44.45 | 44.45 | 44.45 | 44.45 | 44.45 | 44.45 | 44.45
05. Wavelength | 1064 | 532 | 532 | 532 | 532 | 355 | 355
06. Strobe (bin) in meters | 3.75 | 3.75 | 3.75 | 3.75 | 3.75 | 3.75 | 3.75
07. Polarization as specyfied by SCC | 0 | 3 | 3 | 2 | 2 | 0 | 0
08. Analog (0) or PC (1) | 0 | 0 | 1 | 0 | 1 | 0 | 1
09. Synchron noise | 0 | 0 | 0 | 0 | 0 | 0 | 0
10. Nonsynchron noise | 0 | 0 | 0 | 0 | 0 | 0 | 0
11. Nonlinerity | 0 | 0 | 0 | 0 | 0 | 0 | 0
12. Dynamic range (ADC - bit capacity, PC - MHz) | 12 | 12 | 40 | 12 | 40 | 12 | 40
13. Measurement delay in strobes (bins) | 0 | 0 | 2 | 0 | 2 | 0 | 2
14. Measurement delay in meters (+ half strobe for PC) | 0 | 0 | 1.875 | 0 | 1.875 | 0 | 1.875
15. Transform coefficient (DAQ_Range) from mV to quants for ADC (1 for PC) | 40.96 | 8.192 | 1 | 40.96 | 1 | 40.96 | 1
16. Background mode (1 - post, 0 - pre) | 1 | 1 | 1 | 1 | 1 | 1 | 1
17. Spectral Bandwidth (nm) | 1 | 0.5 | 0.5 | 0.5 | 0.5 | 1 | 1

## gr
00. Earlinet registered channel number | 59 | 60 | 61 | 62 | 63 | 64 | 65 | 66 | 67 | 68 | Note: three channels hided
01. ID (mi - Minsk, le - Leipzig, ba - Barselona, gr - Granada, ma - Madrid, etc.) | gr | gr | gr | gr | gr | gr | gr | gr | gr | gr
02. Altitude over sea level | 680 | 680 | 680 | 680 | 680 | 680 | 680 | 661 | 661 | 661
03. Longitude | -3.61 | -3.61 | -3.61 | -3.61 | -3.61 | -3.61 | -3.61 | 3.61 | 3.61 | 3.61
04. Latitude | 37.16 | 37.16 | 37.16 | 37.16 | 37.16 | 37.16 | 37.16 | 37.16 | 37.16 | 37.16
05. Wavelength | 355 | 355 | 532 | 532 | 532 | 532 | 1064 | 387 | 607 | 408
06. Strobe (bin) in meters | 7.5 | 7.5 | 7.5 | 7.5 | 7.5 | 7.5 | 7.5 | 7.5 | 7.5 | 7.5
07. Polarization as specyfied by SCC | 0 | 0 | 3 | 3 | 2 | 2 | 0 | 0 | 0 | 0
08. Analog (0) or PC (1) | 0 | 1 | 0 | 1 | 0 | 1 | 0 | 1 | 1 | 1
09. Synchron noise | 0 | 0 | 0 | 0 | 0 | 0 | 0 | 0 | 0 | 0
10. Nonsynchron noise | 0 | 0 | 0 | 0 | 0 | 0 | 0 | 0 | 0 | 0
11. Nonlinerity | 0 | 0 | 0 | 0 | 0 | 0 | 0 | 0 | 0 | 0
12. Dynamic range (ADC - bit capacity, PC - MHz) | 12 | 20 | 12 | 20 | 12 | 20 | 12 | 20 | 20 | 20
13. Measurement delay in strobes (bins) | 0 | 0 | 0 | 0 | 0 | 0 | 0 | 0 | 0 | 0
14. Measurement delay in meters (+ half strobe for PC) | 0 | 1.875 | 0 | 1.875 | 0 | 1.875 | 0 | 0 | 0 | 0
15. Transform coefficient (DAQ_Range) from mV to quants for ADC (1 for PC) | 40.96 | 1 | 40.96 | 1 | 40.96 | 1 | 8.192 | 1 | 1 | 1
16. Background mode (1 - post, 0 - pre) | 1 | 1 | 1 | 1 | 1 | 1 | 1 | 0 | 0 | 0
17. Spectral Bandwidth (nm) | 1 | 1 | 0.5 | 0.5 | 0.5 | 0.5 | 1

## ma
00. Earlinet registered channel number | 100 | 102 | 103 | 273 | 274 | 275 | 276
01. ID (mi - Minsk, le - Leipzig, ba - Barselona, gr - Granada, ma - Madrid, etc.) | ma | ma | ma | ma | ma | ma | ma
02. Altitude over sea level | 669 | 669 | 669 | 669 | 669 | 669 | 669
03. Longitude | -3.726 | -3.726 | -3.726 | -3.726 | -3.726 | -3.726 | -3.726
04. Latitude | 40.456 | 40.456 | 40.456 | 40.456 | 40.456 | 40.456 | 40.456
05. Wavelength | 532 | 607 | 607 | 355 | 387 | 387 | 1064
06. Strobe (bin) in meters | 7.5 | 3.75 | 3.75 | 7.5 | 3.75 | 3.75 | 7.5
07. Polarization as specyfied by SCC | 0 | 1 | 1 | 0 | 1 | 1 | 0
08. Analog (0) or PC (1) | 0 | 0 | 1 | 0 | 0 | 1 | 0
09. Synchron noise | 0 | 0 | 0 | 0 | 0 | 0 | 0
10. Nonsynchron noise | 0 | 0 | 0 | 0 | 0 | 0 | 0
11. Nonlinerity | 0 | 0 | 0 | 0 | 0 | 0 | 0
12. Dynamic range (ADC - bit capacity, PC - MHz) | 14 | 12 | 40 | 14 | 12 | 40 | 14
13. Measurement delay in strobes (bins) | 3 | 9 | 0 | 3 | 9 | 0 | 3
14. Measurement delay in meters (+ half strobe for PC) | 0 | 0 | 1.875 | 0 | 0 | 1.875 | 0
15. Transform coefficient (DAQ_Range) from mV to quants for ADC (1 for PC) | 8.192 | 40.96 | 1 | 8.192 | 40.96 | 1 | 8.192
16. Background mode (1 - post, 0 - pre) | 0 | 1 | 1 | 0 | 1 | 1 | 0
17. Spectral Bandwidth (nm) | 1.3 | 0.96 | 0.96 | 1.3 | 2 | 2 | 4

## hr
00. Earlinet registered channel number | 41 | 42 | 43 | 44 | 45
01. ID (mi - Minsk, le - Leipzig, ba - Barselona, gr - Granada, ma - Madrid, etc.) | hr | hr | hr | hr | hr
02. Altitude over sea level | 10 | 10 | 10 | 10 | 10
03. Longitude | 15.55 | 15.55 | 15.55 | 15.55 | 15.55
04. Latitude | 77 | 77 | 77 | 77 | 77
05. Wavelength | 355 | 387 | 407 | 532 | 1064
06. Strobe (bin) in meters | 15 | 15 | 15 | 15 | 15
07. Polarization as specyfied by SCC | 0 | 0 | 0 | 0 | 0
08. Analog (0) or PC (1) | 0 | 1 | 1 | 0 | 0
09. Synchron noise | 0 | 0 | 0 | 0 | 0
10. Nonsynchron noise | 0 | 0 | 0 | 0 | 0
11. Nonlinerity | 0 | 0 | 0 | 0 | 0
12. Dynamic range (ADC - bit capacity, PC - MHz) | 14 | 14 | 14 | 14 | 14
13. Measurement delay in strobes (bins) | 0 | 0 | 0 | 0 | 0
14. Measurement delay in meters (+ half strobe for PC) | 0 | 0 | 0 | 0 | 0
15. Transform coefficient (DAQ_Range) from mV to quants for ADC (1 for PC) | 1 | 1 | 1 | 1 | 1
16. Background mode (1 - post, 0 - pre) | 1 | 1 | 1 | 1 | 1
17. Spectral Bandwidth (nm) | 10 | 7.5 | 7.5 | 1 | 3

## ba
00. Earlinet registered channel number | 280 | 281 | 284 | 285 | 286 | 287 | 278 | 279 | 282 | 288 | 289 | Note: six channels hided
01. ID (mi - Minsk, le - Leipzig, ba - Barselona, gr - Granada, ma - Madrid, etc.) | ba | ba | ba | ba | ba | ba | ba | ba | ba | ba | ba
02. Altitude over sea level | 115 | 115 | 115 | 115 | 115 | 115 | 115 | 115 | 115 | 115 | 115
03. Longitude | 2.11 | 2.11 | 2.11 | 2.11 | 2.11 | 2.11 | 2.11 | 2.11 | 2.11 | 2.11 | 2.11
04. Latitude | 41.389 | 41.389 | 41.389 | 41.389 | 41.389 | 41.389 | 41.389 | 41.389 | 41.389 | 41.389 | 41.389
05. Wavelength | 607 | 607 | 407 | 407 | 387 | 387 | 532 | 532 | 1064 | 355 | 355
06. Strobe (bin) in meters | 3.75 | 3.75 | 3.75 | 3.75 | 3.75 | 3.75 | 3.75 | 3.75 | 3.75 | 3.75 | 3.75
07. Polarization as specyfied by SCC | 0 | 0 | 0 | 0 | 0 | 0 | 0 | 0 | 0 | 0 | 0
08. Analog (0) or PC (1) | 0 | 1 | 0 | 1 | 0 | 1 | 0 | 1 | 0 | 1 | 0
09. Synchron noise | 0 | 0 | 0 | 0 | 0 | 0 | 0 | 0 | 0 | 0 | 0
10. Nonsynchron noise | 0 | 0 | 0 | 0 | 0 | 0 | 0 | 0 | 0 | 0 | 0
11. Nonlinerity | 0 | 0 | 0 | 0 | 0 | 0 | 0 | 0 | 0 | 0 | 0
12. Dynamic range (ADC - bit capacity, PC - MHz) | 12 | 20 | 12 | 20 | 12 | 20 | 12 | 20 | 12 | 20 | 12
13. Measurement delay in whole strobes (bins) | 0 | 5 | 0 | 5 | 0 | 5 | 0 | 5 | 0 | 5 | 0
14. Measurement delay in meters (+ half strobe for PC) | 0 | 1.875 | 0 | 1.875 | 0 | 1.875 | 0 | 1.875 | 0 | 1.875 | 0
15. Transform coefficient (DAQ_Range) from mV to quants for ADC (1 for PC) | 8.192 | 1 | 8.192 | 1 | 8.192 | 1 | 8.192 | 1 | 8.192 | 1 | 8.192
16. Background mode (1 - post, 0 - pre) | 1 | 1 | 1 | 1 | 1 | 1 | 1 | 1 | 1 | 1 | 1
17. Spectral Bandwidth (nm) | 1 | 1 | 1 | 1 | 1 | 1 | 1 | 1 | 1 | 1 | 1

## lc
00. Earlinet registered channel number | 104 | 105 | 294 | 295 | 298
01. ID (mi - Minsk, le - Leipzig, ba - Barselona, gr - Granada, ma - Madrid, etc.) | lc | lc | lc | lc | lc
02. Altitude over sea level | 30 | 30 | 30 | 30 | 30
03. Longitude | 18.11 | 18.11 | 18.11 | 18.11 | 18.11
04. Latitude | 40.33 | 40.33 | 40.33 | 40.33 | 40.33
05. Wavelength | 355 | 355 | 532 | 532 | 1064
06. Strobe (bin) in meters | 3.75 | 3.75 | 3.75 | 3.75 | 3.75
07. Polarization as specyfied by SCC | 0 | 0 | 0 | 0 | 0
08. Analog (0) or PC (1) | 0 | 1 | 0 | 1 | 0
09. Synchron noise | 0 | 0 | 0 | 0 | 0
10. Nonsynchron noise | 0 | 0 | 0 | 0 | 0
11. Nonlinerity | 0 | 0 | 0 | 0 | 0
12. Dynamic range (ADC - bit capacity, PC - MHz) | 12 | 20 | 12 | 20 | 12
13. Measurement delay in strobes (bins) | 8 | 12 | 0 | 0 | 0
14. Measurement delay in meters (+ half strobe for PC) | 3.629 | 2.516 | 0 | 1.875 | 0
15. Transform coefficient (DAQ_Range) from mV to quants for ADC (1 for PC) | 8.192 | 1 | 8.192 | 1 | 8.192
16. Background mode (1 - post, 0 - pre) | 1 | 1 | 1 | 1 | 1
17. Spectral Bandwidth (nm) | 0.5 | 0.5 | 10 | 10 | 3

## le
00. Earlinet registered channel number | 1 | 18 | 213 | 2 | 3 | 4 | 215 | 216 | 5 | Spalte1 | Spalte2 | Spalte3 | Note: three channels hided
01. ID (mi - Minsk, le - Leipzig, ba - Barselona, gr - Granada, ma - Madrid, etc.) | le | le | le | le | le | le | le | le | le | le | le | le
02. Altitude over sea level | 100 | 100 | 100 | 100 | 100 | 100 | 100 | 100 | 100 | 100 | 100 | 100
03. Longitude | 12.2 | 12.2 | 12.2 | 12.2 | 12.2 | 12.2 | 12.2 | 12.2 | 12.2 | 12.2 | 12.2 | 12.2
04. Latitude | 51.2 | 51.2 | 51.2 | 51.2 | 51.2 | 51.2 | 51.2 | 51.2 | 51.2 | 51.2 | 51.2 | 51.2
05. Wavelength | 355 | 387 | 487 | 532 | 532 | 607 | 532 | 532 | 1064 | 355 | 532 | 1064
06. Strobe (bin) in meters | 60 | 60 | 60 | 60 | 60 | 60 | 60 | 60 | 60 | 7.5 | 7.5 | 7.5
07. Polarization as specyfied by SCC | 0 | 0 | 0 | 0 | 2 | 0 | 0 | 0 | 0 | 0 | 0 | 0
08. Analog (0) or PC (1) | 1 | 1 | 1 | 1 | 1 | 1 | 1 | 1 | 1 | 1 | 1 | 1
09. Synchron noise | 0 | 0 | 0 | 0 | 0 | 0 | 0 | 0 | 0 | 0 | 0 | 0
10. Nonsynchron noise | 0 | 0 | 0 | 0 | 0 | 0 | 0 | 0 | 0 | 0 | 0 | 0
11. Nonlinerity | 0 | 0 | 0 | 0 | 0 | 0 | 0 | 0 | 0 | 0 | 0 | 0
12. Dynamic range (ADC - bit capacity, PC - MHz) | 20 | 20 | 20 | 20 | 20 | 20 | 20 | 20 | 20 | 20 | 20 | 20
13. Measurement delay in strobes (bins) | 0 | 0 | 0 | 0 | 0 | 0 | 0 | 0 | 0 | 256 | 256 | 256
14. Measurement delay in meters (+ half strobe for PC) | 30 | 30 | 30 | 30 | 30 | 30 | 30 | 30 | 30 | 3.75 | 3.75 | 3.75
15. Transform coefficient (DAQ_Range) from mV to quants for ADC (1 for PC) | 1 | 1 | 1 | 1 | 1 | 1 | 1 | 1 | 1 | 1 | 1 | 1
16. Background mode (1 - post, 0 - pre) | 1 | 1 | 1 | 1 | 1 | 1 | 1 | 1 | 1 | 3.75 | 3.75 | 3.75
17. Spectral Bandwidth (nm) | 5 | 2.7 | 5 | 5 | 5 | 0.5 | 5 | 5 | 5 | 5 | 5 | 5

## be
00. Earlinet registered channel number | 127 | 125 | 126
01. ID (mi - Minsk, le - Leipzig, ba - Barselona, gr - Granada, ma - Madrid, etc.) | be | be | be
02. Altitude over sea level | 180 | 180 | 180
03. Longitude | 20.78 | 20.78 | 20.78
04. Latitude | 51.83 | 51.83 | 51.83
05. Wavelength | 355 | 532 | 1064
06. Strobe (bin) in meters | 15 | 15 | 15
07. Polarization as specyfied by SCC | 0 | 0 | 0
08. Analog (0) or PC (1) | 0 | 0 | 0
09. Synchron noise | 0 | 0 | 0
10. Nonsynchron noise | 0 | 0 | 0
11. Nonlinerity | 0 | 0 | 0
12. Dynamic range (ADC - bit capacity, PC - MHz) | 14 | 14 | 14
13. Measurement delay in strobes (bins) | 0 | 0 | 0
14. Measurement delay in meters (+ half strobe for PC) | 0 | 0 | 0
15. Transform coefficient (DAQ_Range) from mV to quants for ADC (1 for PC) | 1 | 1 | 1
16. Background mode (1 - post, 0 - pre) | 1 | 1 | 1
17. Spectral Bandwidth (nm) | 10 | 3 | 5.6

## ca
00. Earlinet registered channel number | 114 | 115 | 122 | 205 | 112 | 113 | 121 | 204 | 117 | 124 | 118 | 207 | 210 | 211 | 119 | 208 | 120 | 209 | 116 | 255 | 123 | 206 | 111 | 212
01. ID (mi - Minsk, le - Leipzig, ba - Barselona, gr - Granada, ma - Madrid, etc.) | ca | ca | ca | ca | ca | ca | ca | ca | ca | ca | ca | ca | ca | ca | ca | ca | ca | ca | ca | ca | ca | ca | ca | ca
02. Altitude over sea level | 5 | 5 | 5 | 5 | 5 | 5 | 5 | 5 | 5 | 5 | 5 | 5 | 5 | 5 | 5 | 5 | 5 | 5 | 5 | 5 | 5 | 5 | 5 | 5
03. Longitude | 5.2 | 5.2 | 5.2 | 5.2 | 5.2 | 5.2 | 5.2 | 5.2 | 5.2 | 5.2 | 5.2 | 5.2 | 5.2 | 5.2 | 5.2 | 5.2 | 5.2 | 5.2 | 5.2 | 5.2 | 5.2 | 5.2 | 5.2 | 5.2
04. Latitude | 52.12 | 52.12 | 52.12 | 52.12 | 52.12 | 52.12 | 52.12 | 52.12 | 52.12 | 52.12 | 52.12 | 52.12 | 52.12 | 52.12 | 52.12 | 52.12 | 52.12 | 52.12 | 52.12 | 52.12 | 52.12 | 52.12 | 52.12 | 52.12
05. Wavelength | 355 | 355 | 355 | 355 | 355 | 355 | 355 | 355 | 355 | 355 | 532 | 532 | 532 | 532 | 532 | 532 | 532 | 532 | 532 | 532 | 532 | 532 | 1064 | 1064
06. Strobe (bin) in meters | 7.5 | 7.5 | 7.5 | 7.5 | 7.5 | 7.5 | 7.5 | 7.5 | 7.5 | 7.5 | 7.5 | 7.5 | 7.5 | 7.5 | 7.5 | 7.5 | 7.5 | 7.5 | 7.5 | 7.5 | 7.5 | 7.5 | 7.5 | 7.5
07. Polarization as specyfied by SCC | 0 | 0 | 0 | 0 | 1 | 1 | 1 | 1 | 4 | 4 | 0 | 0 | 0 | 0 | 3 | 3 | 2 | 2 | 1 | 1 | 1 | 1 | 0 | 0
08. Analog (0) or PC (1) | 0 | 1 | 0 | 1 | 0 | 1 | 0 | 1 | 1 | 1 | 0 | 1 | 0 | 1 | 0 | 1 | 0 | 1 | 0 | 1 | 0 | 1 | 0 | 0
09. Synchron noise | 0 | 0 | 0 | 0 | 0 | 0 | 0 | 0 | 0 | 0 | 0 | 0 | 0 | 0 | 0 | 0 | 0 | 0 | 0 | 0 | 0 | 0 | 0 | 0
10. Nonsynchron noise | 0 | 0 | 0 | 0 | 0 | 0 | 0 | 0 | 0 | 0 | 0 | 0 | 0 | 0 | 0 | 0 | 0 | 0 | 0 | 0 | 0 | 0 | 0 | 0
11. Nonlinerity | 0 | 0 | 0 | 0 | 0 | 0 | 0 | 0 | 0 | 0 | 0 | 0 | 0 | 0 | 0 | 0 | 0 | 0 | 0 | 0 | 0 | 0 | 0 | 0
12. Dynamic range (ADC - bit capacity, PC - MHz) | 12 | 20 | 12 | 20 | 12 | 20 | 12 | 20 | 20 | 20 | 12 | 20 | 12 | 20 | 12 | 20 | 12 | 20 | 12 | 20 | 12 | 20 | 12 | 12
13. Measurement delay in strobes (bins) | 0 | 0 | 0 | 0 | 0 | 0 | 0 | 0 | 0 | 0 | 0 | 0 | 0 | 0 | 0 | 0 | 0 | 0 | 0 | 0 | 0 | 0 | 0 | 0
14. Measurement delay in meters (+ half strobe for PC) | 0 | 3.75 | 0 | 3.75 | 0 | 3.75 | 0 | 3.75 | 3.75 | 3.75 | 0 | 3.75 | 0 | 3.75 | 0 | 3.75 | 0 | 3.75 | 0 | 3.75 | 0 | 3.75 | 0 | 0
15. Transform coefficient (DAQ_Range) from mV to quants for ADC (1 for PC) | 40.96 | 1 | 40.96 | 1 | 40.96 | 1 | 40.96 | 1 | 1 | 1 | 40.96 | 1 | 40.96 | 1 | 8.192 | 1 | 8.192 | 1 | 204.8 | 1 | 204.8 | 1 | 8.192 | 8.192
16. Background mode (1 - post, 0 - pre) | 1 | 1 | 1 | 1 | 1 | 1 | 1 | 1 | 1 | 1 | 1 | 1 | 1 | 1 | 1 | 1 | 1 | 1 | 1 | 1 | 1 | 1 | 1 | 1
17. Spectral Bandwidth (nm) | 1 | 1 | 1 | 1 | 1 | 1 | 1 | 1 | 1 | 1 | 1 | 1 | 1 | 1 | 1 | 1 | 1 | 1 | 1 | 1 | 1 | 1 | 1 | 1

## mi
00. Earlinet registered channel number | 161 | 162 | 163 | 164 | 165 | 166 | 167 | 168 | 169 | 307 | 308 | 301 | 302 | 303 | 304 | 305 | 306 | 348
01. ID (mi - Minsk, le - Leipzig, ba - Barselona, gr - Granada, ma - Madrid, etc.) | mi | mi | mi | mi | mi | mi | mi | mi | mi | mi | mi | mi | mi | mi | mi | mi | mi | mi
02. Altitude over sea level | 200 | 200 | 200 | 200 | 200 | 200 | 200 | 200 | 200 | 200 | 200 | 200 | 200 | 200 | 200 | 200 | 200 | 200
03. Longitude | 27.605 | 27.605 | 27.605 | 27.605 | 27.605 | 27.605 | 27.605 | 27.605 | 27.605 | 27.605 | 27.605 | 27.605 | 27.605 | 27.605 | 27.605 | 27.605 | 27.605 | 27.605
04. Latitude | 53.917 | 53.917 | 53.917 | 53.917 | 53.917 | 53.917 | 53.917 | 53.917 | 53.917 | 53.917 | 53.917 | 53.917 | 53.917 | 53.917 | 53.917 | 53.917 | 53.917 | 53.917
05. Wavelength | 355 | 532 | 532 | 1064 | 387 | 308 | 355 | 387 | 532 | 607 | 532 | 407 | 387 | 532 | 1064 | 355 | 532 | 532
06. Strobe (bin) in meters | 15 | 15 | 15 | 15 | 15 | 15 | 15 | 15 | 15 | 15 | 15 | 15 | 15 | 15 | 15 | 15 | 15 | 15
07. Polarization as specyfied by SCC | 0 | 3 | 2 | 0 | 1 | 0 | 0 | 1 | 0 | 1 | 0 | 4 | 1 | 2 | 0 | 0 | 0 | 3
08. Analog (0) or PC (1) | 0 | 0 | 0 | 0 | 1 | 1 | 1 | 1 | 1 | 1 | 0 | 1 | 1 | 0 | 0 | 0 | 0 | 0
09. Synchron noise | 0 | 0 | 0 | 0 | 0 | 0 | 0 | 0 | 0 | 0 | 0 | 0 | 0 | 0 | 0 | 0 | 0 | 0
10. Nonsynchron noise | 0 | 0 | 0 | 0 | 0 | 0 | 0 | 0 | 0 | 0 | 0 | 0 | 0 | 0 | 0 | 0 | 0 | 0
11. Nonlinerity | 0 | 0 | 0 | 0 | 0 | 0 | 0 | 0 | 0 | 0 | 0 | 0 | 0 | 0 | 0 | 0 | 0 | 0
12. Dynamic range (ADC - bit capacity, PC - MHz) | 14 | 14 | 14 | 14 | 10 | 10 | 10 | 10 | 10 | 10 | 14 | 10 | 10 | 14 | 14 | 14 | 14 | 14
13. Measurement delay in strobes (bins) | 0 | 0 | 0 | 0 | 0 | 0 | 0 | 0 | 0 | 0 | 0 | 0 | 0 | 0 | 0 | 0 | 0 | 0
14. Measurement delay in meters (+ half strobe for PC) | 0 | 0 | 0 | 0 | 7.5 | 7.5 | 7.5 | 7.5 | 7.5 | 7.5 | 0 | 7.5 | 7.5 | 0 | 0 | 0 | 0 | 0
15. Transform coefficient (DAQ_Range) from mV to quants for ADC (1 for PC) | 1 | 1 | 1 | 1 | 1 | 1 | 1 | 1 | 1 | 1 | 1 | 1 | 1 | 1 | 1 | 1 | 1 | 1
16. Background mode (1 - post, 0 - pre) | 1 | 1 | 1 | 1 | 1 | 1 | 1 | 1 | 1 | 1 | 1 | 1 | 1 | 1 | 1 | 1 | 1 | 1
17. Spectral Bandwidth (nm) | 3.5 | 3 | 3 | 5 | 3.5 | 3.5 | 3 | 3.5 | 3.5 | 6.5 | 4.1 | 6 | 5.8 | 4.3 | 6 | 5 | 4.1 | 3
Name of lidar system | MSTL-2 | MSTL-2 | MSTL-2 | MSTL-2 | MSTL-2 | MSTL-2 | MSTL-2 | MSTL-2 | MSTL-2 | mobile | absolete | mobile | mobile | mobile | mobile | mobile | absolet | mobile

## ev
00. Earlinet registered channel number | 229 | 230 | 231 | 235 | 232 | 233
01. ID (mi - Minsk, le - Leipzig, ba - Barselona, gr - Granada, ma - Madrid, etc.) | ev | ev | ev | ev | ev | ev
02. Altitude over sea level | 290 | 290 | 290 | 290 | 290 | 290
03. Longitude | -7.92 | -7.92 | -7.92 | -7.92 | -7.92 | -7.92
04. Latitude | 38.57 | 38.57 | 38.57 | 38.57 | 38.57 | 38.57
05. Wavelength | 355 | 387 | 532 | 532 | 607 | 1064
06. Strobe (bin) in meters | 30 | 30 | 30 | 30 | 30 | 30
07. Polarization as specyfied by SCC | 0 | 1 | 0 | 2 | 1 | 0
08. Analog (0) or PC (1) | 1 | 1 | 1 | 1 | 1 | 1
09. Synchron noise | 0 | 0 | 0 | 0 | 0 | 0
10. Nonsynchron noise | 0 | 0 | 0 | 0 | 0 | 0
11. Nonlinerity | 0 | 0 | 0 | 0 | 0 | 0
12. Dynamic range (ADC - bit capacity, PC - MHz) | 20 | 20 | 20 | 20 | 20 | 20
13. Measurement delay in strobes (bins) | 0 | 0 | 0 | 0 | 0 | 0
14. Measurement delay in meters (+ half strobe for PC) | 15 | 15 | 15 | 15 | 15 | 15
15. Transform coefficient (DAQ_Range) from mV to quants for ADC (1 for PC) | 1 | 1 | 1 | 1 | 1 | 1
16. Background mode (1 - post, 0 - pre) | 1 | 1 | 1 | 1 | 1 | 1
17. Spectral Bandwidth (nm) | 5 | 5 | 5 | 5 | 5 | 5

## TEMPLATE (hidden)
00. Earlinet registered channel number | ??? | ???2 | ???3 | ???4 | ???5 | ???6 | ???7 | ???8 | ???9 | ???10 | ???11
01. ID (mi - Minsk, le - Leipzig, ba - Barselona, gr - Granada, ma - Madrid, etc.)
02. Altitude over sea level
03. Longitude
04. Latitude
05. Wavelength
06. Strobe (bin) in meters
07. Polarization as specyfied by SCC
08. Analog (0) or PC (1) | 0 | 1 | 0 | 0 | 0 | 0 | 0 | 0 | 0 | 0
09. Synchron noise | 0 | 0 | 0 | 0 | 0 | 0 | 0 | 0 | 0 | 0 | 0
10. Nonsynchron noise | 0 | 0 | 0 | 0 | 0 | 0 | 0 | 0 | 0 | 0 | 0
11. Nonlinerity | 0 | 0 | 0 | 0 | 0 | 0 | 0 | 0 | 0 | 0 | 0
12. Dynamic range (ADC - bit capacity, PC - MHz) | 12 | 20 | 12 | 12 | 12 | 12 | 12 | 12 | 12 | 12 | 12
13. Measurement delay in strobes (bins) | 0 | 0 | 0 | 0 | 0 | 0 | 0 | 0 | 0 | 0 | 0 | Trigger_delay * 0.15 / Strobe (the quotient)
14. Measurement delay in meters (+ half strobe for PC) | 0 | 0 | 0 | 0 | 0 | 0 | 0 | 0 | 0 | 0 | 0 | Trigger_delay * 0.15 / Strobe (the remainder)
15. Transform coefficient (DAQ_Range) from mV to quants for ADC (1 for PC) | 2.263 | 1 | 40.96 | 204.8 | 8.192 | 8.192 | 8.192 | 8.192 | 8.192 | 8.192 | 8.192 | Calculates automatically (depends on rows 9, 12 and 17)
16. DAQ Range | 1810 | 1 | 100 | 20 | 500 | 500 | 500 | 500 | 500 | 500 | 500

## gp
00. Earlinet registered channel number | 217 | 218 | 219 | 220
01. ID (mi - Minsk, le - Leipzig, ba - Barselona, gr - Granada, ma - Madrid, etc.) | gp | gp | gp | gp
02. Altitude over sea level | 708 | 708 | 708 | 708
03. Longitude | 11.1 | 11.1 | 11.1 | 11.1
04. Latitude | 47.5 | 47.5 | 47.5 | 47.5
05. Wavelength | 355 | 532 | 532 | 1064
06. Strobe (bin) in meters | 3.75 | 3.75 | 3.75 | 3.75
07. Polarization as specyfied by SCC | 0 | 0 | 0 | 0
08. Analog (0) or PC (1) | 0 | 0 | 0 | 0
09. Synchron noise | 0 | 0 | 0 | 0
10. Nonsynchron noise | 0 | 0 | 0 | 0
11. Nonlinerity | 0 | 0 | 0 | 0
12. Dynamic range (ADC - bit capacity, PC - MHz) | 12 | 12 | 12 | 12
13. Measurement delay in strobes (bins) | 0 | 0 | 0 | 0
14. Measurement delay in meters (+ half strobe for PC) | 0 | 0 | 0 | 0
15. Transform coefficient (DAQ_Range) from mV to quants for ADC (1 for PC) | 8.192 | 8.192 | 8.192 | 8.192
16. Background mode (1 - post, 0 - pre) | 1 | 1 | 1 | 1
17. Spectral Bandwidth (nm) | 5 | 5 | 5 | 5

## ms
00. Earlinet registered channel number | 52 | 51 | 53 | 54 | 55 | 57 | 56 | 58
01. ID (mi - Minsk, le - Leipzig, ba - Barselona, gr - Granada, ma - Madrid, etc.) | ms | ms | ms | ms | ms | ms | ms | ms
02. Altitude over sea level | 520 | 520 | 520 | 520 | 520 | 520 | 520 | 520
03. Longitude | 11.6 | 11.6 | 11.6 | 11.6 | 11.6 | 11.6 | 11.6 | 11.6
04. Latitude | 48.1 | 48.1 | 48.1 | 48.1 | 48.1 | 48.1 | 48.1 | 48.1
05. Wavelength | 532 | 355 | 532 | 1064 | 387 | 607 | 387 | 607
06. Strobe (bin) in meters | 7.5 | 7.5 | 7.5 | 7.5 | 3.75 | 3.75 | 3.75 | 3.75
07. Polarization as specyfied by SCC | 3 | 0 | 2 | 0 | 1 | 1 | 1 | 1
08. Analog (0) or PC (1) | 0 | 0 | 0 | 0 | 0 | 0 | 1 | 1
09. Synchron noise | 0 | 0 | 0 | 0 | 0 | 0 | 0 | 0
10. Nonsynchron noise | 0 | 0 | 0 | 0 | 0 | 0 | 0 | 0
11. Nonlinerity | 0 | 0 | 0 | 0 | 0 | 0 | 0 | 0
12. Dynamic range (ADC - bit capacity, PC - MHz) | 12 | 12 | 12 | 12 | 12 | 12 | 20 | 20
13. Measurement delay in strobes (bins) | 0 | 0 | 0 | 0 | 0 | 0 | 0 | 0
14. Measurement delay in meters (+ half strobe for PC) | 0 | 0 | 0 | 0 | 0 | 0 | 1.875 | 1.875
15. Transform coefficient (DAQ_Range) from mV to quants for ADC (1 for PC) | 2.263 | 3.392 | 7.354 | 8.192 | 40.96 | 204.8 | 1 | 1
16. Background mode (1 - post, 0 - pre) | 0 | 0 | 0 | 0 | 0 | 0 | 0 | 0
17. Spectral Bandwidth (nm) | 5 | 5 | 5 | 5 | 5 | 5 | 5 | 5

## mu
00. Earlinet registered channel number | 172 | 174 | 173 | 175 | 176 | 178 | 177 | 179
01. ID (mi - Minsk, le - Leipzig, ba - Barselona, gr - Granada, ma - Madrid, etc.) | mu | mu | mu | mu | mu | mu | mu | mu
02. Altitude over sea level | 520 | 520 | 520 | 520 | 520 | 520 | 520 | 520
03. Longitude | 11.6 | 11.6 | 11.6 | 11.6 | 11.6 | 11.6 | 11.6 | 11.6
04. Latitude | 48.1 | 48.1 | 48.1 | 48.1 | 48.1 | 48.1 | 48.1 | 48.1
05. Wavelength | 355 | 387 | 355 | 387 | 355 | 355 | 355 | 355
06. Strobe (bin) in meters | 7.5 | 7.5 | 7.5 | 7.5 | 7.5 | 7.5 | 7.5 | 7.5
07. Polarization as specyfied by SCC | 0 | 1 | 0 | 1 | 3 | 2 | 3 | 2
08. Analog (0) or PC (1) | 0 | 0 | 1 | 1 | 0 | 0 | 1 | 1
09. Synchron noise | 0 | 0 | 0 | 0 | 0 | 0 | 0 | 0
10. Nonsynchron noise | 0 | 0 | 0 | 0 | 0 | 0 | 0 | 0
11. Nonlinerity | 0 | 0 | 0 | 0 | 0 | 0 | 0 | 0
12. Dynamic range (ADC - bit capacity, PC - MHz) | 12 | 12 | 12 | 20 | 20 | 12 | 20 | 20
13. Measurement delay in strobes (bins) | 0 | 0 | 0 | 0 | 0 | 0 | 0 | 0
14. Measurement delay in meters (+ half strobe for PC) | 0 | 0 | 0 | 0 | 0 | 0 | 0 | 0
15. Transform coefficient (DAQ_Range) from mV to quants for ADC (1 for PC) | 40.96 | 204.8 | 1 | 1 | 40.96 | 204.8 | 1 | 1
16. Background mode (1 - post, 0 - pre) | 1 | 1 | 1 | 1 | 1 | 1 | 1 | 1
17. Spectral Bandwidth (nm) | 5 | 5 | 5 | 5 | 5 | 5 | 5 | 5

## hh
00. Earlinet registered channel number | 141 | 142 | 143 | 144 | 145 | 146 | 147 | 148 | 149 | 150 | 151 | 152 | 153 | 154 | 155 | 156 | 157 | 158 | 159 | 160 | 184 | 186
01. ID (mi - Minsk, le - Leipzig, ba - Barselona, gr - Granada, ma - Madrid, etc.) | hh | hh | hh | hh | hh | hh | hh | hh | hh | hh | hh | hh | hh | hh | hh | hh | hh | hh | hh | 184 | hh | hh
02. Altitude over sea level | 16 | 16 | 16 | 16 | 16 | 16 | 16 | 16 | 16 | 16 | 16 | 16 | 16 | 16 | 16 | 16 | 16 | 16 | 16 | 16 | 16 | 16
03. Longitude | 10 | 10 | 10 | 10 | 10 | 10 | 10 | 10 | 10 | 10 | 10 | 10 | 10 | 10 | 10 | 10 | 10 | 10 | 10 | 10 | 10 | 10
04. Latitude | 53.6 | 53.6 | 53.6 | 53.6 | 53.6 | 53.6 | 53.6 | 53.6 | 53.6 | 53.6 | 53.6 | 53.6 | 53.6 | 53.6 | 53.6 | 53.6 | 53.6 | 53.6 | 53.6 | 53.6 | 53.6 | 53.6
05. Wavelength | 355 | 532 | 532 | 387 | 408 | 532 | 355 | 355 | 1064 | 355 | 532 | 532 | 387 | 408 | 532 | 355 | 355 | 1064 | 532 | 532 | 532 | 355
06. Strobe (bin) in meters | 7.5 | 7.5 | 7.5 | 7.5 | 7.5 | 7.5 | 7.5 | 7.5 | 7.5 | 7.5 | 7.5 | 7.5 | 7.5 | 7.5 | 7.5 | 7.5 | 7.5 | 7.5 | 7.5 | 7.5 | 7.5 | 7.5
07. Polarization as specyfied by SCC | 0 |  |  | 1 | 4 | 0 |  |  | 0 | 0 |  |  | 1 | 4 | 0 |  |  | 0 | 3 | 2 | 0 | 0
08. Analog (0) or PC (1) | 1 | 1 | 1 | 1 | 1 | 1 | 1 | 1 | 1 | 0 | 0 | 0 | 0 | 0 | 0 | 0 | 0 | 0 | 0 | 0 | 0 | 0
09. Synchron noise | 0 | 0 | 0 | 0 | 0 | 0 | 0 | 0 | 0 | 0 | 0 | 0 | 0 | 0 | 0 | 0 | 0 | 0 | 0 | 0 | 0 | 0
10. Nonsynchron noise | 0 | 0 | 0 | 0 | 0 | 0 | 0 | 0 | 0 | 0 | 0 | 0 | 0 | 0 | 0 | 0 | 0 | 0 | 0 | 0 | 0 | 0
11. Nonlinerity | 0 | 0 | 0 | 0 | 0 | 0 | 0 | 0 | 0 | 0 | 0 | 0 | 0 | 0 | 0 | 0 | 0 | 0 | 0 | 0 | 0 | 0
12. Dynamic range (ADC - bit capacity, PC - MHz) | 12 | 12 | 12 | 12 | 20 | 20 | 20 | 20 | 20 | 12 | 12 | 12 | 12 | 12 | 12 | 12 | 12 | 12 | 12 | 12 | 12 | 12
13. Measurement delay in strobes (bins) | 0 | 0 | 0 | 0 | 0 | 0 | 0 | 0 | 0 | 0 | 0 | 0 | 0 | 0 | 0 | 0 | 0 | 0 | 0 | 0 | 0 | 0
14. Measurement delay in meters (+ half strobe for PC) | 1.875 | 1.875 | 1.875 | 1.875 | 1.875 | 1.875 | 1.875 | 1.875 | 1.875 | 0 | 0 | 0 | 0 | 0 | 0 | 0 | 0 | 0 | 0 | 0 | 0 | 0
15. Transform coefficient (DAQ_Range) from mV to quants for ADC (1 for PC) | 1 | 1 | 1 | 1 | 1 | 1 | 1 | 1 | 1 | 2.048 | 2.048 | 2.048 | 2.048 | 2.048 | 2.048 | 2.048 | 2.048 | 2.048 | 2.048 | 2.048 | 2.048 | 2.048
16. Background mode (1 - post, 0 - pre) | 0 | 0 | 0 | 0 | 0 | 0 | 0 | 0 | 0 | 0 | 0 | 0 | 0 | 0 | 0 | 0 | 0 | 0 | 0 | 0 | 0 | 0
17. Spectral Bandwidth (nm) | 5 | 5 | 5 | 5 | 5 | 5 | 5 | 5 | 5 | 5 | 5 | 5 | 5 | 5 | 5 | 5 | 5 | 5 | 5 | 5 | 5 | 5

## is
00. Earlinet registered channel number | 390 | 391 | 221 | 423 | 392 | 424 | 393
01. ID (is- Ispra, mi - Minsk, le - Leipzig, ba - Barselona, gr - Granada, ma - Madrid, etc.) | is | is | is | is | is | is | is
02. Altitude over sea level | 209 | 209 | 209 | 209 | 209 | 209 | 209
03. Longitude | 8.64 | 8.64 | 8.64 | 8.64 | 8.64 | 8.64 | 8.64
04. Latitude | 45.82 | 45.82 | 45.82 | 45.82 | 45.82 | 45.82 | 45.82
05. Wavelength | 1064 | 532 | 532 | 532 | 532 | 355 | 355
06. Strobe (bin) in meters | 7.5 | 7.5 | 7.5 | 7.5 | 7.5 | 7.5 | 7.5
07. Polarization as specyfied by SCC | 0 | 3 | 3 | 2 | 2 | 0 | 0
08. Analog (0) or PC (1) | 0 | 0 | 1 | 0 | 1 | 0 | 1
09. Synchron noise | 0 | 0 | 0 | 0 | 0 | 0 | 0
10. Nonsynchron noise | 0 | 0 | 0 | 0 | 0 | 0 | 0
11. Nonlinerity | 0 | 0 | 0 | 0 | 0 | 0 | 0
12. Dynamic range (ADC - bit capacity, PC - MHz) | 12 | 12 | 12 | 12 | 12 | 12 | 12
13. Measurement delay in strobes (bins) | 0 | 0 | 0 | 0 | 0 | 0 | 0
14. Measurement delay in meters (+ half strobe for PC) | 0 | 0 | 0 | 0 | 0 | 0 | 0
15. Transform coefficient (DAQ_Range) from mV to quants for ADC (1 for PC) | 8.192 | 8.192 | 1 | 8.192 | 1 | 8.192 | 1
16. Background mode (1 - post, 0 - pre) | 1 | 1 | 1 | 1 | 1 | 1 | 1
17. Spectral Bandwidth (nm) | 1 | 0.5 | 0.5 | 0.5 | 0.5 | 0.46 | 0.46
Note on B1: David NASSIF MOUSSA DAOU: 1064 nm
Note on B16: David NASSIF MOUSSA DAOU: the value for DAQ range is 0.5 V
Note on C1: David NASSIF MOUSSA DAOU: 532 parallel AN
Note on C16: David NASSIF MOUSSA DAOU: the value for DAQ range is 0.5 V
Note on D1: David NASSIF MOUSSA DAOU: 532 parallel PC
Note on D16: David NASSIF MOUSSA DAOU: the value for DAQ range is 4.3651 V
Note on E1: David NASSIF MOUSSA DAOU: 532 CROSS AN
Note on E16: David NASSIF MOUSSA DAOU: the value for DAQ range is 0.5 V
Note on F1: David NASSIF MOUSSA DAOU: 532 Cross PC
Note on F16: David NASSIF MOUSSA DAOU: the value for DAQ range is 4.3651 V
Note on G1: David NASSIF MOUSSA DAOU: 355 AN
Note on G16: David NASSIF MOUSSA DAOU: the value for DAQ range is 0.5 V
Note on H1: David NASSIF MOUSSA DAOU: 355 PC
Note on H16: David NASSIF MOUSSA DAOU: the value for DAQ range is 4.3651 V

## ny
00. Earlinet registered channel number | 265 | 264 | 266
01. ID (mi - Minsk, le - Leipzig, ba - Barselona, gr - Granada, ma - Madrid, ny-NewYork, etc.) | ny | ny | ny
02. Altitude over sea level | 100 | 100 | 100
03. Longitude | -73.949 | -73.949 | -73.949
04. Latitude | 40.821 | 40.821 | 40.821
05. Wavelength | 355 | 532 | 1064
06. Strobe (bin) in meters | 3.75 | 3.75 | 3.75
07. Polarization as specyfied by SCC | 0 | 0 | 0
08. Analog (0) or PC (1) | 0 | 0 | 0
09. Synchron noise | 0 | 0 | 0
10. Nonsynchron noise | 0 | 0 | 0
11. Nonlinerity | 0 | 0 | 0
12. Dynamic range (ADC - bit capacity, PC - MHz) | 14 | 14 | 14
13. Measurement delay in strobes (bins) | 0 | 0 | 0
14. Measurement delay in meters (+ half strobe for PC) | 0 | 0 | 0
15. Transform coefficient (DAQ_Range) from mV to quants for ADC (1 for PC) | 1 | 1 | 1
16. Background mode (1 - post, 0 - pre) | 1 | 1 | 1
17. Spectral Bandwidth (nm) | 1 | 1 | 1